AVRISP MODE
*AVRISP MODE*
STORE PRGM
*STORAGE MODE*
PROGRAM AVR
DATASTORE INFO
STORAGE SIZES
Scroll through sizes via joystick up/down
VIEW DATA TAGS
Scroll through tags via Joystick down
DATAFLASH PRGM MODE
*DATAFLASH MODE*
SETTINGS
SET CONTRAST
Change via Joystick up/down
SET ISP SPEED
Change via Joystick up/down
SET RESET MODE
Change via Joystick up/down
SET FIRM VERSION
Change via Joystick up/down
SET SLEEP TIMEOUT
Change via Joystick up/down
CLEAR MEMORY
JUMP TO BOOTLOADER
SLEEP MODE

---
ALL
PRG>?
Programming Commences
EEPROM ONLY
EEPROM ONLY
DATA AND EEPROM
FUSE BYTES ONLY
LOCK BYTES ONLY
FUSE AND LOCK BYTES
ERASE ONLY
BUTTLOAD V1.4
MENU LAYOUT
CONFIRM?
Left (N) Right (Y)
Jump to bootloader if present
JTAG enabled until joystick released
Sleep until Joystick pushed upwards
*WAIT*
Auto Calibration